## Reference
BDF Values for Basic Land Uses in Harris County
Drainage System Description
This spreadsheet is for use in computing values of the Basin Development Factor (BDF) given lengths
of channels of various condition and areas of different types of development where drainage
improvements have been constructed. The following table provides typical values of BDF for three
(3) types of improved channels and for various types of land cover (development) found in Harris
County. Channel improvements may account for as much as 6 BDF points, with land cover
(development) accounting for another 6 BDF index points. The maximum BDF value for a given
drainage area is 12. The weighted BDF value is computed using the following general relationship.
Weighted BDF = { Σ (Channel BDF x Length) / Σ (Channel Lengths) } + { Σ (Land Use BDF x Area) / Σ (Area) }
Majority Major Conveyance System |  | BDF
No Channel/Natural |  | 0
Improved Earthen Channel |  | 3
Concrete Channel |  | 6
Land Cover |  | BDF
Undeveloped |  | 0
Open Space (graded) |  | 1
Roadside Ditch Drainage |  | 1.5
Curb-and-Gutter with Storm Sewers Pre-1984 |  | 3
Curb-and-Gutter with Storm Sewers Post-1984 |  | 6
The following equations are used to compute time of concentration (Tc) and storage coefficient (R )
for the Clark Unit Hydrograph Method. The base Tc and R values are adjusted for slope and to
account for detention. The parameter Ks is the slope correction factor, while Cf is the correction
factor for detention. Information on the development of the following mathematical relationships
may be found in the "Tc & R Methodology" and "Hydrologic Methodology" white papers developed
for the MAAPnext project. Ponding adjustments are made per the Harris County Standard Method.
Parameters & Units
BDF (Composite BDF): Dimensionless | Slope Adjustment Factor (Ks): Dimensionless
Drainage Area (A): Square Miles | Detention Adjustment Factor (Cf): Dimensionless
Time of Concentration (Tc): Hours | Detention Rate (DR): Acre-Feet per Square Mile
Storage Coefficient (R ): Hours
EQUATIONS USED IN SPREADSHEET CALCULATIONS
Tr = 10[(-0.05228xBDF)+0.4028log10(A)+0.3926]
Tc = Tr + (A0.5)/2
R= 8.271e-0.1167*BDF (A0.3856)
TcADJ = TC x Ks x Cf
RADJ = R x Ks x Cf
Ks = -0.162ln(S0xS)+1.5232 FOR SxS0>=26
DR = Total Detention Volume / Drainage Area
Cf = 3 × 10-5 x (DR)2 - 0.00095(DR) + 1.0 FOR DR>10

## TC&R
DATA ENTRY TO BE ENTERED IN UNSHADED CELLS ONLY
Watershed | xxx (x100-00-00)
Land Classification Areas
Subwatershed | Drainage Area (acres) | Drainage Area (sq.mi.) | Channel Improvements (Total Lengths or Percent) |  |  | Weighted Conveyance BDF | Undeveloped |  | Open Space |  | Developed Roadside Ditch |  | Developed Storm Sewer Pre 1984 |  | Developed Storm Sewer Post 1984 |  |  | Composite BDF | Tc (Unadjusted) | R (Unadjusted) | Channel Slope(ft./mi) | Overland Slope(ft./mi.) | SxSo | Slope Adj | Watershed Detention Volume not Modeled Directly (ac-ft) | Detention Rate | Detention Adj | Percent Ponding | Percent Impervious 2018 | TC'' | R'' | Ponding Adjustments for Storage Values (R")
|  |  | Natural Channel | Improved | Concrete |  | Area (ac) | BDF | Area (ac) | BDF | Area (ac) | BDF | Area (ac) | BDF | Area (ac) | BDF | AREA CHECK |  |  |  | S | So |  | Ks |  | DR | Cf | DPP |  | (Slope and Detention Adjusted) | (Slope and Detention Adjusted) | 20% (5-Yr) | 10% (100-Yr) | 4% (25-Yr) | 2% (50-Yr) | 1% (100-Yr) | 0.2% (500-Yr)
SUB101 | 397.65 | 0.62133 | 3000 | 4800 | 2200 | 2.76 | 246.0957 | 0 | 0 | 1 | 57.04 | 1.5 | 0 | 3 | 94.51 | 6 | -0.004262 | 4.4012 | 1.5871 | 4.1191 | 2.5 | 7.39 | 18.475 | 1 | 30 | 48.2837 | 1.0241 | 0 | 16.4329 | 1.6253 | 4.2182 | 4.2182 | 4.2182 | 4.2182 | 4.2182 | 4.2182 | 4.2182
SUB102 | 81.7 | 0.12766 | 700 |  | 2000 | 4.4444 | 0 | 0 | 0 | 1 | 0 | 1.5 | 0 | 3 | 81.7 | 6 | 0 | 10.4444 | 0.48079 | 1.1054 | 2.5 | 9.5 | 23.75 | 1 | 0 | 0 | 1 | 0 | 45 | 0.48079 | 1.1054 | 1.1054 | 1.1054 | 1.1054 | 1.1054 | 1.1054 | 1.1054
SUB103 | 84.95 | 0.13273 | 800 |  | 1700 | 4.08 | 0 | 0 | 23.6 | 1 | 0 | 1.5 | 0 | 3 | 61.4 | 6 | 0.05 | 8.6945 | 0.56198 | 1.3763 | 2.5 | 9.5 | 23.75 | 1 | 0 | 0 | 1 | 0 | 32.525 | 0.56198 | 1.3763 | 1.3763 | 1.3763 | 1.3763 | 1.3763 | 1.3763 | 1.3763
SUB2 | 782.31 | 1.2224 |  |  | 1 | 6 | 0 | 0 | 13.18 | 1 | 0 | 1.5 | 0 | 3 | 769.13 | 6 | 0 | 11.9158 | 1.1803 | 2.2247 | 2.5 | 6.34 | 15.85 | 1 | 81 | 66.2653 | 1.0688 | 0 | 44.2419 | 1.2615 | 2.3777 | 2.3777 | 2.3777 | 2.3777 | 2.3777 | 2.3777 | 2.3777
SUB3 | 523.68 | 0.81825 |  |  | 1 | 6 | 0 | 0 | 0 | 1 | 0 | 1.5 | 0 | 3 | 523.68 | 6 | 0 | 12 | 0.98067 | 1.887 | 2.5 | 6.86 | 17.15 | 1 | 0 | 0 | 1 | 0 | 45 | 0.98067 | 1.887 | 1.887 | 1.887 | 1.887 | 1.887 | 1.887 | 1.887
SUB4 | 699.05 | 1.0923 |  | 1300 | 4800 | 5.3607 | 44.14 | 0 | 19.76 | 1 | 0 | 1.5 | 0 | 3 | 635.15 | 6 | 0 | 10.8405 | 1.2061 | 2.415 | 2.5 | 5.28 | 13.2 | 1 | 9 | 8.2398 | 1 | 0 | 40.8866 | 1.2061 | 2.415 | 2.415 | 2.415 | 2.415 | 2.415 | 2.415 | 2.415
SUB4.1 | 94.71 | 0.14798 |  |  | 1 | 6 | 18.04 | 0 | 4.63 | 1 | 0 | 1.5 | 0 | 3 | 72.04 | 6 | 0 | 10.6127 | 0.50651 | 1.1474 | 2.5 | 2.64 | 6.6 | 1 | 0 | 0 | 1 | 0 | 34.2287 | 0.50651 | 1.1474 | 1.1474 | 1.1474 | 1.1474 | 1.1474 | 1.1474 | 1.1474
SUB5 | 891.05 | 1.3923 |  | 3600 | 3400 | 4.4571 | 0 | 0 | 0 | 1 | 318.65 | 1.5 | 0 | 3 | 572.4 | 6 | 0 | 8.8479 | 1.5507 | 3.3462 | 2.5 | 4.75 | 11.875 | 1 | 0 | 0 | 1 | 0 | 43.2119 | 1.5507 | 3.3462 | 3.3462 | 3.3462 | 3.3462 | 3.3462 | 3.3462 | 3.3462
SUB5.1 | 122.02 | 0.19066 |  |  | 1 | 6 | 0 | 0 | 0 | 1 | 36.14 | 1.5 | 0 | 3 | 85.88 | 6 | 0 | 10.6672 | 0.56395 | 1.2571 | 2.5 | 4.22 | 10.55 | 1 | 0 | 0 | 1 | 0 | 43.5191 | 0.56395 | 1.2571 | 1.2571 | 1.2571 | 1.2571 | 1.2571 | 1.2571 | 1.2571
D118B | 1718.99 | 2.6859 |  | 4900 | 5900 | 4.6389 | 0 | 0 | 0 | 1 | 0 | 1.5 | 0 | 3 | 1718.989 | 6 | -0.000996 | 10.6389 | 1.826 | 3.498 | 2.5 | 5.81 | 14.525 | 1 | 328 | 122.1182 | 1.3314 | 0 | 45 | 2.4311 | 4.6571 | 4.6571 | 4.6571 | 4.6571 | 4.6571 | 4.6571 | 4.6571
D118C1 | 1141.42 | 1.7835 |  | 4600 | 3600 | 4.3171 | 0 | 0 | 0 | 1 | 0 | 1.5 | 0 | 3 | 1141.4192 | 6 | -0.000831 | 10.3171 | 1.5554 | 3.1014 | 5 | 6.34 | 31.7 | 0.96328 | 87 | 48.7813 | 1.025 | 0 | 45 | 1.5358 | 3.0623 | 3.0623 | 3.0623 | 3.0623 | 3.0623 | 3.0623 | 3.0623
D118C2 | 488.32 | 0.763 |  |  | 1 | 6 | 0 | 0 | 0 | 1 | 0 | 1.5 | 0 | 3 | 488.3236 | 6 | 0.003599 | 12 | 0.95046 | 1.8368 | 5 | 7.92 | 39.6 | 0.92723 | 0 | 0 | 1 | 0 | 45.0003 | 0.88129 | 1.7032 | 1.7032 | 1.7032 | 1.7032 | 1.7032 | 1.7032 | 1.7032
D118C3 | 1426.07 | 2.2282 |  | 8400 | 4000 | 3.9677 | 0 | 0 | 0 | 1 | 0 | 1.5 | 0 | 3 | 1426.0714 | 6 | 0.001397 | 9.9677 | 1.7595 | 3.52 | 5 | 6.34 | 31.7 | 0.96328 | 0 | 0 | 1 | 0 | 45 | 1.6949 | 3.3907 | 3.3907 | 3.3907 | 3.3907 | 3.3907 | 3.3907 | 3.3907
D118D | 2143.14 | 3.3487 |  | 11000 | 5000 | 3.9375 | 0 | 0 | 0 | 1 | 0 | 1.5 | 0 | 3 | 2143.1435 | 6 | 0.00349 | 9.9375 | 2.1131 | 4.1333 | 5 | 7.92 | 39.6 | 0.92723 | 0 | 0 | 1 | 0 | 45.0001 | 1.9594 | 3.8325 | 3.8325 | 3.8325 | 3.8325 | 3.8325 | 3.8325 | 3.8325
D118E | 1465.75 | 2.2902 |  | 8000 | 9600 | 4.6364 | 0 | 0 | 197.3063 | 1 | 0 | 1.5 | 0 | 3 | 1268.4513 | 6 | 0.007598 | 9.9633 | 1.7816 | 3.5593 | 5 | 10.56 | 52.8 | 0.88063 | 0 | 0 | 1 | 0 | 38.9427 | 1.5689 | 3.1344 | 3.1344 | 3.1344 | 3.1344 | 3.1344 | 3.1344 | 3.1344
|  | 0 |  |  |  | #DIV/0! |  | 0 |  | 1 |  | 1.5 |  | 3 |  | 6 | 0 | #DIV/0! | #DIV/0! | #DIV/0! |  |  | 0 | 1 | 0 | #DIV/0! | #DIV/0! |  |  | #DIV/0! | #DIV/0! | #DIV/0! | #DIV/0! | #DIV/0! | #DIV/0! | #DIV/0! | #DIV/0!
|  | 0 |  |  |  | #DIV/0! |  | 0 |  | 1 |  | 1.5 |  | 3 |  | 6 | 0 | #DIV/0! | #DIV/0! | #DIV/0! |  |  | 0 | 1 | 0 | #DIV/0! | #DIV/0! |  |  | #DIV/0! | #DIV/0! | #DIV/0! | #DIV/0! | #DIV/0! | #DIV/0! | #DIV/0! | #DIV/0!
|  | 0 |  |  |  | #DIV/0! |  | 0 |  | 1 |  | 1.5 |  | 3 |  | 6 | 0 | #DIV/0! | #DIV/0! | #DIV/0! |  |  | 0 | 1 | 0 | #DIV/0! | #DIV/0! |  |  | #DIV/0! | #DIV/0! | #DIV/0! | #DIV/0! | #DIV/0! | #DIV/0! | #DIV/0! | #DIV/0!
|  | 0 |  |  |  | #DIV/0! |  | 0 |  | 1 |  | 1.5 |  | 3 |  | 6 | 0 | #DIV/0! | #DIV/0! | #DIV/0! |  |  | 0 | 1 | 0 | #DIV/0! | #DIV/0! |  |  | #DIV/0! | #DIV/0! | #DIV/0! | #DIV/0! | #DIV/0! | #DIV/0! | #DIV/0! | #DIV/0!
|  | 0 |  |  |  | #DIV/0! |  | 0 |  | 1 |  | 1.5 |  | 3 |  | 6 | 0 | #DIV/0! | #DIV/0! | #DIV/0! |  |  | 0 | 1 | 0 | #DIV/0! | #DIV/0! |  |  | #DIV/0! | #DIV/0! | #DIV/0! | #DIV/0! | #DIV/0! | #DIV/0! | #DIV/0! | #DIV/0!
|  | 0 |  |  |  | #DIV/0! |  | 0 |  | 1 |  | 1.5 |  | 3 |  | 6 | 0 | #DIV/0! | #DIV/0! | #DIV/0! |  |  | 0 | 1 | 0 | #DIV/0! | #DIV/0! |  |  | #DIV/0! | #DIV/0! | #DIV/0! | #DIV/0! | #DIV/0! | #DIV/0! | #DIV/0! | #DIV/0!
|  | 0 |  |  |  | #DIV/0! |  | 0 |  | 1 |  | 1.5 |  | 3 |  | 6 | 0 | #DIV/0! | #DIV/0! | #DIV/0! |  |  | 0 | 1 | 0 | #DIV/0! | #DIV/0! |  |  | #DIV/0! | #DIV/0! | #DIV/0! | #DIV/0! | #DIV/0! | #DIV/0! | #DIV/0! | #DIV/0!
|  | 0 |  |  |  | #DIV/0! |  | 0 |  | 1 |  | 1.5 |  | 3 |  | 6 | 0 | #DIV/0! | #DIV/0! | #DIV/0! |  |  | 0 | 1 | 0 | #DIV/0! | #DIV/0! |  |  | #DIV/0! | #DIV/0! | #DIV/0! | #DIV/0! | #DIV/0! | #DIV/0! | #DIV/0! | #DIV/0!
|  | 0 |  |  |  | #DIV/0! |  | 0 |  | 1 |  | 1.5 |  | 3 |  | 6 | 0 | #DIV/0! | #DIV/0! | #DIV/0! |  |  | 0 | 1 | 0 | #DIV/0! | #DIV/0! |  |  | #DIV/0! | #DIV/0! | #DIV/0! | #DIV/0! | #DIV/0! | #DIV/0! | #DIV/0! | #DIV/0!
|  | 0 |  |  |  | #DIV/0! |  | 0 |  | 1 |  | 1.5 |  | 3 |  | 6 | 0 | #DIV/0! | #DIV/0! | #DIV/0! |  |  | 0 | 1 | 0 | #DIV/0! | #DIV/0! |  |  | #DIV/0! | #DIV/0! | #DIV/0! | #DIV/0! | #DIV/0! | #DIV/0! | #DIV/0! | #DIV/0!
|  | 0 |  |  |  | #DIV/0! |  | 0 |  | 1 |  | 1.5 |  | 3 |  | 6 | 0 | #DIV/0! | #DIV/0! | #DIV/0! |  |  | 0 | 1 | 0 | #DIV/0! | #DIV/0! |  |  | #DIV/0! | #DIV/0! | #DIV/0! | #DIV/0! | #DIV/0! | #DIV/0! | #DIV/0! | #DIV/0!
|  | 0 |  |  |  | #DIV/0! |  | 0 |  | 1 |  | 1.5 |  | 3 |  | 6 | 0 | #DIV/0! | #DIV/0! | #DIV/0! |  |  | 0 | 1 | 0 | #DIV/0! | #DIV/0! |  |  | #DIV/0! | #DIV/0! | #DIV/0! | #DIV/0! | #DIV/0! | #DIV/0! | #DIV/0! | #DIV/0!
|  | 0 |  |  |  | #DIV/0! |  | 0 |  | 1 |  | 1.5 |  | 3 |  | 6 | 0 | #DIV/0! | #DIV/0! | #DIV/0! |  |  | 0 | 1 | 0 | #DIV/0! | #DIV/0! |  |  | #DIV/0! | #DIV/0! | #DIV/0! | #DIV/0! | #DIV/0! | #DIV/0! | #DIV/0! | #DIV/0!
|  | 0 |  |  |  | #DIV/0! |  | 0 |  | 1 |  | 1.5 |  | 3 |  | 6 | 0 | #DIV/0! | #DIV/0! | #DIV/0! |  |  | 0 | 1 | 0 | #DIV/0! | #DIV/0! |  |  | #DIV/0! | #DIV/0! | #DIV/0! | #DIV/0! | #DIV/0! | #DIV/0! | #DIV/0! | #DIV/0!
|  | 0 |  |  |  | #DIV/0! |  | 0 |  | 1 |  | 1.5 |  | 3 |  | 6 | 0 | #DIV/0! | #DIV/0! | #DIV/0! |  |  | 0 | 1 | 0 | #DIV/0! | #DIV/0! |  |  | #DIV/0! | #DIV/0! | #DIV/0! | #DIV/0! | #DIV/0! | #DIV/0! | #DIV/0! | #DIV/0!
|  | 0 |  |  |  | #DIV/0! |  | 0 |  | 1 |  | 1.5 |  | 3 |  | 6 | 0 | #DIV/0! | #DIV/0! | #DIV/0! |  |  | 0 | 1 | 0 | #DIV/0! | #DIV/0! |  |  | #DIV/0! | #DIV/0! | #DIV/0! | #DIV/0! | #DIV/0! | #DIV/0! | #DIV/0! | #DIV/0!
|  | 0 |  |  |  | #DIV/0! |  | 0 |  | 1 |  | 1.5 |  | 3 |  | 6 | 0 | #DIV/0! | #DIV/0! | #DIV/0! |  |  | 0 | 1 | 0 | #DIV/0! | #DIV/0! |  |  | #DIV/0! | #DIV/0! | #DIV/0! | #DIV/0! | #DIV/0! | #DIV/0! | #DIV/0! | #DIV/0!
|  | 0 |  |  |  | #DIV/0! |  | 0 |  | 1 |  | 1.5 |  | 3 |  | 6 | 0 | #DIV/0! | #DIV/0! | #DIV/0! |  |  | 0 | 1 | 0 | #DIV/0! | #DIV/0! |  |  | #DIV/0! | #DIV/0! | #DIV/0! | #DIV/0! | #DIV/0! | #DIV/0! | #DIV/0! | #DIV/0!
|  | 0 |  |  |  | #DIV/0! |  | 0 |  | 1 |  | 1.5 |  | 3 |  | 6 | 0 | #DIV/0! | #DIV/0! | #DIV/0! |  |  | 0 | 1 | 0 | #DIV/0! | #DIV/0! |  |  | #DIV/0! | #DIV/0! | #DIV/0! | #DIV/0! | #DIV/0! | #DIV/0! | #DIV/0! | #DIV/0!
|  | 0 |  |  |  | #DIV/0! |  | 0 |  | 1 |  | 1.5 |  | 3 |  | 6 | 0 | #DIV/0! | #DIV/0! | #DIV/0! |  |  | 0 | 1 | 0 | #DIV/0! | #DIV/0! |  |  | #DIV/0! | #DIV/0! | #DIV/0! | #DIV/0! | #DIV/0! | #DIV/0! | #DIV/0! | #DIV/0!
|  | 0 |  |  |  | #DIV/0! |  | 0 |  | 1 |  | 1.5 |  | 3 |  | 6 | 0 | #DIV/0! | #DIV/0! | #DIV/0! |  |  | 0 | 1 | 0 | #DIV/0! | #DIV/0! |  |  | #DIV/0! | #DIV/0! | #DIV/0! | #DIV/0! | #DIV/0! | #DIV/0! | #DIV/0! | #DIV/0!
|  | 0 |  |  |  | #DIV/0! |  | 0 |  | 1 |  | 1.5 |  | 3 |  | 6 | 0 | #DIV/0! | #DIV/0! | #DIV/0! |  |  | 0 | 1 | 0 | #DIV/0! | #DIV/0! |  |  | #DIV/0! | #DIV/0! | #DIV/0! | #DIV/0! | #DIV/0! | #DIV/0! | #DIV/0! | #DIV/0!
|  | 0 |  |  |  | #DIV/0! |  | 0 |  | 1 |  | 1.5 |  | 3 |  | 6 | 0 | #DIV/0! | #DIV/0! | #DIV/0! |  |  | 0 | 1 | 0 | #DIV/0! | #DIV/0! |  |  | #DIV/0! | #DIV/0! | #DIV/0! | #DIV/0! | #DIV/0! | #DIV/0! | #DIV/0! | #DIV/0!
|  | 0 |  |  |  | #DIV/0! |  | 0 |  | 1 |  | 1.5 |  | 3 |  | 6 | 0 | #DIV/0! | #DIV/0! | #DIV/0! |  |  | 0 | 1 | 0 | #DIV/0! | #DIV/0! |  |  | #DIV/0! | #DIV/0! | #DIV/0! | #DIV/0! | #DIV/0! | #DIV/0! | #DIV/0! | #DIV/0!
|  | 0 |  |  |  | #DIV/0! |  | 0 |  | 1 |  | 1.5 |  | 3 |  | 6 | 0 | #DIV/0! | #DIV/0! | #DIV/0! |  |  | 0 | 1 | 0 | #DIV/0! | #DIV/0! |  |  | #DIV/0! | #DIV/0! | #DIV/0! | #DIV/0! | #DIV/0! | #DIV/0! | #DIV/0! | #DIV/0!
|  | 0 |  |  |  | #DIV/0! |  | 0 |  | 1 |  | 1.5 |  | 3 |  | 6 | 0 | #DIV/0! | #DIV/0! | #DIV/0! |  |  | 0 | 1 | 0 | #DIV/0! | #DIV/0! |  |  | #DIV/0! | #DIV/0! | #DIV/0! | #DIV/0! | #DIV/0! | #DIV/0! | #DIV/0! | #DIV/0!
|  | 0 |  |  |  | #DIV/0! |  | 0 |  | 1 |  | 1.5 |  | 3 |  | 6 | 0 | #DIV/0! | #DIV/0! | #DIV/0! |  |  | 0 | 1 | 0 | #DIV/0! | #DIV/0! |  |  | #DIV/0! | #DIV/0! | #DIV/0! | #DIV/0! | #DIV/0! | #DIV/0! | #DIV/0! | #DIV/0!
|  | 0 |  |  |  | #DIV/0! |  | 0 |  | 1 |  | 1.5 |  | 3 |  | 6 | 0 | #DIV/0! | #DIV/0! | #DIV/0! |  |  | 0 | 1 | 0 | #DIV/0! | #DIV/0! |  |  | #DIV/0! | #DIV/0! | #DIV/0! | #DIV/0! | #DIV/0! | #DIV/0! | #DIV/0! | #DIV/0!
TOTAL | 12060.81 | 18.845 | [15 empty] | #DIV/0!